## P3HT_Cleaned_Joined
Mw (kDa) | PDI | Initial Concentration (mg/ml) | Boiling Point ( C) | Hansen Radius | Substrate Treatment | Annealed | Channel Length (um) | Channel Width (mm) | Aged | OFET Configuration_BGBC | OFET Configuration_BGTC | Deposition Method_DIPPED | Deposition Method_DROPPED | Deposition Method_SPUN | Mobility (cm^2/V-s) | Validation | Predicted Mobility (cm^2/V-s)
15.4 | 1.5 | 10 | 487 | 3.3525 | 1 | 1 | 20 | 10 | 1 | 1 | 0 | 0 | 0 | 1 | 0.00168 | 1 | 0.023241
163.2 | 2.4 | 3.5 | 384 | 4.0422 | 0 | 0 | 30 | 0.5 | 1 | 0 | 1 | 0 | 0 | 1 | 0.00305 | 0 | 0.0097304
47.7 | 1.9875 | 3.5 | 334 | 3.6297 | 0 | 1 | 50 | 2 | 0 | 1 | 0 | 0 | 0 | 1 | 0.00116 | 0 | 0.024883
48.96 | 2.04 | 2 | 418 | 2.7581 | 1 | 0 | 20 | 0.8 | 1 | 1 | 0 | 0 | 1 | 0 | 0.0335 | 0 | 0.036683
70 | 2 | 3.5 | 384 | 4.0422 | 0 | 0 | 30 | 0.5 | 1 | 0 | 1 | 0 | 0 | 1 | 0.00102 | 0 | -0.0017358
70 | 2 | 3.5 | 384 | 4.0422 | 0 | 0 | 30 | 0.5 | 1 | 0 | 1 | 0 | 0 | 1 | 0.00135 | 0 | -0.0017358
37.74 | 1.48 | 1 | 487 | 3.3525 | 0 | 0 | 7.5 | 1 | 0 | 1 | 0 | 0 | 0 | 1 | 0.023 | 0 | 0.018814
47.7 | 1.9875 | 4 | 334 | 3.6297 | 0 | 0 | 50 | 2 | 0 | 1 | 0 | 0 | 0 | 1 | 0.00719 | 0 | 0.012786
5.1 | 1 | 15 | 334 | 3.6297 | 1 | 0 | 100 | 148.5 | 0 | 0 | 1 | 0 | 0 | 1 | 4.58e-05 | 1 | 0.0054594
37.74 | 1.48 | 1 | 487 | 3.3525 | 0 | 0 | 7.5 | 1 | 0 | 1 | 0 | 1 | 0 | 0 | 0.0024 | 1 | 0.019406
163.2 | 2.4 | 3.5 | 384 | 4.0422 | 0 | 0 | 30 | 0.5 | 1 | 0 | 1 | 0 | 0 | 1 | 0.00803 | 0 | 0.0097304
76 | 1.7 | 10 | 487 | 3.3525 | 1 | 1 | 10 | 10 | 1 | 1 | 0 | 0 | 0 | 1 | 0.1253 | 0 | 0.093702
22 | 1.6 | 10 | 334 | 3.6297 | 1 | 1 | 20 | 10 | 1 | 1 | 0 | 0 | 0 | 1 | 0.00948 | 0 | 0.016769
76 | 1.7 | 10 | 334 | 3.6297 | 1 | 1 | 2 | 10 | 1 | 1 | 0 | 0 | 0 | 1 | 0.0145 | 1 | 0.021827
48.96 | 2.04 | 2 | 384 | 4.0422 | 1 | 0 | 20 | 0.8 | 1 | 1 | 0 | 0 | 1 | 0 | 0.0305 | 0 | 0.030865
91.481 | 2.27 | 5 | 402.72 | 2.6679 | 0 | 0 | 50 | 2 | 0 | 1 | 0 | 0 | 0 | 1 | 0.000309 | 0 | 0.012012
76 | 1.7 | 10 | 334 | 3.6297 | 1 | 1 | 20 | 10 | 1 | 1 | 0 | 0 | 0 | 1 | 0.00299 | 1 | 0.022083
207 | 2.3 | 5 | 334 | 5.1421 | 0 | 0 | 50 | 2 | 0 | 1 | 0 | 0 | 0 | 1 | 0.02093 | 0 | 0.035866
91.481 | 2.27 | 5 | 333.9 | 3.7243 | 0 | 0 | 50 | 2 | 0 | 1 | 0 | 0 | 0 | 1 | 0.0165 | 0 | 0.011986
22 | 1.6 | 10 | 334 | 3.6297 | 1 | 1 | 20 | 10 | 1 | 1 | 0 | 0 | 1 | 0 | 0.0273 | 0 | 0.034518
70 | 2 | 3.5 | 384 | 4.0422 | 0 | 0 | 30 | 0.5 | 1 | 0 | 1 | 0 | 0 | 1 | 0.000629 | 1 | -0.0017358
20.424 | 1.48 | 15 | 334 | 3.6297 | 1 | 0 | 100 | 148.5 | 0 | 0 | 1 | 1 | 0 | 0 | 0.000609 | 0 | 0.0046161
5.98 | 1.3 | 5 | 334 | 3.6297 | 1 | 0 | 5 | 40 | 0 | 1 | 0 | 0 | 0 | 1 | 1.61e-05 | 0 | 0.0015394
15.4 | 1.5 | 10 | 487 | 3.3525 | 1 | 1 | 10 | 10 | 1 | 1 | 0 | 0 | 0 | 1 | 0.00255 | 0 | 0.023302
60.75 | 2.25 | 2 | 334 | 3.6297 | 1 | 0 | 20 | 9 | 0 | 1 | 0 | 0 | 0 | 1 | 0.0229 | 1 | 0.01699
24.12 | 1.8 | 5 | 334 | 3.6297 | 1 | 0 | 5 | 40 | 0 | 1 | 0 | 0 | 0 | 1 | 0.0005366 | 0 | 0.00622
52 | 2.3 | 10 | 334 | 3.6297 | 1 | 1 | 20 | 10 | 1 | 1 | 0 | 0 | 0 | 1 | 0.00554 | 0 | 0.01644
91.481 | 2.27 | 5 | 333.75 | 3.8767 | 0 | 0 | 50 | 2 | 0 | 1 | 0 | 0 | 0 | 1 | 0.00892 | 0 | 0.011109
76 | 1.7 | 10 | 487 | 3.3525 | 1 | 1 | 20 | 10 | 1 | 1 | 0 | 0 | 0 | 1 | 0.12 | 0 | 0.094706
1.4279 | 1.31 | 0.5 | 334.88 | 4.132 | 1 | 0 | 20 | 9 | 0 | 1 | 0 | 0 | 1 | 0 | 1.46e-05 | 1 | 0.007254
163.2 | 2.4 | 3.5 | 384 | 4.0422 | 0 | 0 | 30 | 0.5 | 1 | 0 | 1 | 0 | 0 | 1 | 0.00102 | 0 | 0.0097304
15.4 | 1.5 | 10 | 487 | 3.3525 | 1 | 1 | 2 | 10 | 1 | 1 | 0 | 0 | 0 | 1 | 0.00762 | 1 | 0.024026
47.7 | 1.9875 | 4 | 334 | 3.6297 | 0 | 0 | 50 | 2 | 0 | 1 | 0 | 0 | 0 | 1 | 0.0306 | 0 | 0.012786
37.74 | 1.48 | 0.1 | 334 | 3.6297 | 1 | 0 | 7.5 | 1 | 0 | 1 | 0 | 0 | 1 | 0 | 0.0023 | 0 | 0.021405
47.7 | 1.9875 | 3.5 | 334 | 3.6297 | 0 | 1 | 50 | 2 | 0 | 1 | 0 | 1 | 0 | 0 | 0.00345 | 0 | 0.020649
11.592 | 2.07 | 1 | 334 | 3.6297 | 0 | 0 | 20 | 9 | 0 | 1 | 0 | 1 | 0 | 0 | 0.000912 | 0 | 0.013929
15.4 | 1.5 | 10 | 334 | 3.6297 | 1 | 1 | 20 | 10 | 1 | 1 | 0 | 0 | 0 | 1 | 0.0076 | 0 | 0.016785
37.74 | 1.48 | 1 | 334 | 3.6297 | 1 | 0 | 7.5 | 1 | 0 | 1 | 0 | 0 | 0 | 1 | 0.0016 | 0 | 0.012623
48.96 | 2.04 | 2 | 411 | 4.4257 | 1 | 0 | 20 | 0.8 | 1 | 1 | 0 | 0 | 1 | 0 | 0.0239 | 0 | 0.034026
47.7 | 1.9875 | 4 | 334 | 3.6297 | 0 | 0 | 50 | 2 | 0 | 1 | 0 | 0 | 0 | 1 | 0.0361 | 0 | 0.012786
21.384 | 1.98 | 2 | 334 | 3.6297 | 1 | 0 | 20 | 9 | 0 | 1 | 0 | 0 | 0 | 1 | 0.00399 | 0 | 0.0084795
47.7 | 1.9875 | 3.5 | 334 | 3.6297 | 0 | 1 | 50 | 2 | 0 | 1 | 0 | 0 | 0 | 1 | 0.0273 | 1 | 0.024883
2.755 | 1.45 | 0.5 | 334.88 | 4.132 | 1 | 0 | 20 | 9 | 0 | 1 | 0 | 0 | 1 | 0 | 3.43e-05 | 0 | 0.0086749
21.384 | 1.98 | 1 | 334 | 3.6297 | 0 | 0 | 20 | 9 | 0 | 1 | 0 | 1 | 0 | 0 | 0.00687 | 0 | 0.017956
60.75 | 2.25 | 0.5 | 334.88 | 4.132 | 1 | 0 | 20 | 9 | 0 | 1 | 0 | 0 | 1 | 0 | 0.0364 | 0 | 0.038357
29 | 1.5 | 10 | 334 | 3.6297 | 1 | 1 | 20 | 10 | 1 | 1 | 0 | 0 | 0 | 1 | 0.012 | 0 | 0.017397
15.4 | 1.5 | 10 | 334 | 3.6297 | 1 | 1 | 10 | 10 | 1 | 1 | 0 | 0 | 0 | 1 | 0.00993 | 0 | 0.017646
163.2 | 2.4 | 3.5 | 384 | 4.0422 | 0 | 0 | 30 | 0.5 | 1 | 0 | 1 | 0 | 0 | 1 | 0.00915 | 1 | 0.0097304
207 | 2.3 | 5 | 334 | 4.2549 | 0 | 0 | 50 | 2 | 0 | 1 | 0 | 0 | 0 | 1 | 0.10343 | 0 | 0.048245
29 | 1.5 | 10 | 334 | 3.6297 | 1 | 1 | 5 | 10 | 1 | 1 | 0 | 0 | 0 | 1 | 0.0183 | 0 | 0.01797
207 | 2.3 | 5 | 334 | 5.8218 | 0 | 0 | 50 | 2 | 0 | 1 | 0 | 0 | 0 | 1 | 0.01123 | 1 | 0.033503
50.7 | 1.5 | 5 | 334 | 3.6297 | 1 | 0 | 5 | 40 | 0 | 1 | 0 | 0 | 0 | 1 | 0.00748 | 0 | 0.012254
91.481 | 2.27 | 5 | 333.97 | 3.6603 | 0 | 0 | 50 | 2 | 0 | 1 | 0 | 0 | 0 | 1 | 0.00406 | 0 | 0.012343
15.4 | 1.5 | 10 | 487 | 3.3525 | 1 | 1 | 5 | 10 | 1 | 1 | 0 | 0 | 0 | 1 | 0.00381 | 1 | 0.023638
91.481 | 2.27 | 5 | 333.91 | 3.7267 | 0 | 0 | 50 | 2 | 0 | 1 | 0 | 0 | 0 | 1 | 0.00228 | 0 | 0.011972
76 | 1.7 | 10 | 334 | 3.6297 | 1 | 1 | 10 | 10 | 1 | 1 | 0 | 0 | 0 | 1 | 0.00363 | 0 | 0.02183
20 | 1.8 | 10 | 334 | 3.6297 | 1 | 1 | 20 | 10 | 1 | 1 | 0 | 0 | 0 | 1 | 0.00496 | 0 | 0.013204
29 | 1.5 | 10 | 334 | 3.6297 | 1 | 1 | 10 | 10 | 1 | 1 | 0 | 0 | 0 | 1 | 0.014 | 0 | 0.017707
207 | 2.3 | 5 | 334 | 4.5282 | 0 | 0 | 50 | 2 | 0 | 1 | 0 | 0 | 0 | 1 | 0.0539 | 0 | 0.044637
13.92 | 1.2 | 5 | 334 | 3.6297 | 1 | 0 | 5 | 40 | 0 | 1 | 0 | 0 | 0 | 1 | 0.000735 | 0 | 0.0052941
15.4 | 1.5 | 10 | 334 | 3.6297 | 1 | 1 | 20 | 10 | 1 | 1 | 0 | 0 | 1 | 0 | 0.00994 | 0 | 0.031569
4.48 | 1.4 | 5 | 334 | 3.6297 | 1 | 0 | 5 | 40 | 0 | 1 | 0 | 0 | 0 | 1 | 1.744e-06 | 0 | 0.0015073
21.384 | 1.98 | 0.5 | 334.88 | 4.132 | 1 | 0 | 20 | 9 | 0 | 1 | 0 | 0 | 1 | 0 | 0.00414 | 1 | 0.018132
37.74 | 1.48 | 1 | 411 | 4.4257 | 0 | 0 | 7.5 | 1 | 0 | 1 | 0 | 1 | 0 | 0 | 0.015 | 0 | 0.021383
19.44 | 1.2 | 5 | 334 | 3.6297 | 1 | 0 | 5 | 40 | 0 | 1 | 0 | 0 | 0 | 1 | 0.00785 | 0 | 0.0059857
23 | 1.811 | 3.5 | 334 | 3.6297 | 0 | 1 | 50 | 2 | 0 | 1 | 0 | 0 | 0 | 1 | 0.0205 | 1 | 0.030377
4.4 | 1.1 | 5 | 334 | 3.6297 | 1 | 0 | 5 | 40 | 0 | 1 | 0 | 0 | 0 | 1 | 5.43e-06 | 0 | 0.0040796
37.74 | 1.48 | 1 | 411 | 4.4257 | 0 | 0 | 7.5 | 1 | 0 | 1 | 0 | 0 | 0 | 1 | 0.015 | 1 | 0.013835
52 | 2.3 | 10 | 487 | 3.3525 | 1 | 1 | 20 | 10 | 1 | 1 | 0 | 0 | 0 | 1 | 0.0982 | 1 | 0.074103
29 | 1.5 | 10 | 334 | 3.6297 | 1 | 1 | 20 | 10 | 1 | 1 | 0 | 0 | 0 | 1 | 0.0119 | 0 | 0.017397
18.6 | 1 | 15 | 334 | 3.6297 | 1 | 0 | 100 | 148.5 | 0 | 0 | 1 | 0 | 0 | 1 | 0.016 | 0 | 0.010439
76 | 1.7 | 10 | 487 | 3.3525 | 1 | 1 | 5 | 10 | 1 | 1 | 0 | 0 | 0 | 1 | 0.135 | 1 | 0.092885
91.481 | 2.27 | 5 | 333.94 | 3.6926 | 0 | 0 | 50 | 2 | 0 | 1 | 0 | 0 | 0 | 1 | 0.00214 | 0 | 0.012163
23 | 1.811 | 3.5 | 334 | 3.6297 | 0 | 1 | 50 | 2 | 0 | 1 | 0 | 1 | 0 | 0 | 0.0148 | 0 | 0.022876
207 | 2.3 | 5 | 334 | 3.7999 | 0 | 0 | 50 | 2 | 0 | 1 | 0 | 0 | 0 | 1 | 0.05182 | 0 | 0.04741
6.608 | 1.18 | 15 | 334 | 3.6297 | 1 | 0 | 100 | 148.5 | 0 | 0 | 1 | 0 | 0 | 1 | 1.23e-06 | 0 | 0.0049505
70 | 2 | 3.5 | 384 | 4.0422 | 0 | 0 | 30 | 0.5 | 1 | 0 | 1 | 0 | 0 | 1 | 0.00368 | 0 | -0.0017358
91.481 | 2.27 | 5 | 333.95 | 3.6763 | 0 | 0 | 50 | 2 | 0 | 1 | 0 | 0 | 0 | 1 | 0.0107 | 0 | 0.012254
23 | 1.811 | 3.5 | 334 | 3.6297 | 0 | 1 | 50 | 2 | 0 | 1 | 0 | 1 | 0 | 0 | 0.0436 | 1 | 0.022876
42 | 1.8 | 10 | 334 | 3.6297 | 1 | 1 | 20 | 10 | 1 | 1 | 0 | 0 | 0 | 1 | 0.00529 | 1 | 0.017625
47.7 | 1.9875 | 4 | 334 | 3.6297 | 0 | 0 | 50 | 2 | 0 | 1 | 0 | 0 | 0 | 1 | 0.0294 | 0 | 0.012786
47.7 | 1.9875 | 4 | 334 | 3.6297 | 0 | 0 | 50 | 2 | 0 | 1 | 0 | 0 | 0 | 1 | 0.0506 | 0 | 0.012786
11.592 | 2.07 | 0.5 | 334.88 | 4.132 | 1 | 0 | 20 | 9 | 0 | 1 | 0 | 0 | 1 | 0 | 0.000709 | 0 | 0.017469
91.481 | 2.27 | 5 | 404.62 | 2.6283 | 0 | 0 | 50 | 2 | 0 | 1 | 0 | 0 | 0 | 1 | 0.000413 | 0 | 0.011953
11.3 | 1 | 15 | 334 | 3.6297 | 1 | 0 | 100 | 148.5 | 0 | 0 | 1 | 0 | 0 | 1 | 0.019 | 0 | 0.007822
47.7 | 1.9875 | 4 | 334 | 3.6297 | 0 | 0 | 50 | 2 | 0 | 1 | 0 | 0 | 0 | 1 | 0.000202 | 0 | 0.012786
23 | 1.811 | 3.5 | 334 | 3.6297 | 0 | 1 | 50 | 2 | 0 | 1 | 0 | 0 | 0 | 1 | 0.0608 | 0 | 0.030377
47.7 | 1.9875 | 3 | 334 | 3.6297 | 0 | 0 | 200 | 0.5 | 0 | 1 | 0 | 0 | 0 | 1 | 0.031746 | 1 | 0.027663
91.481 | 2.27 | 5 | 333.85 | 3.7738 | 0 | 0 | 50 | 2 | 0 | 1 | 0 | 0 | 0 | 1 | 0.0101 | 0 | 0.011706
37.74 | 1.48 | 0.1 | 334 | 3.6297 | 1 | 1 | 7.5 | 1 | 0 | 1 | 0 | 0 | 1 | 0 | 0.25 | 0 | 0.16298
163.2 | 2.4 | 3.5 | 384 | 4.0422 | 0 | 0 | 30 | 0.5 | 1 | 0 | 1 | 0 | 0 | 1 | 0.00953 | 1 | 0.0097304
29 | 1.5 | 10 | 334 | 3.6297 | 1 | 1 | 20 | 10 | 1 | 1 | 0 | 0 | 1 | 0 | 0.0539 | 1 | 0.039712
76 | 1.7 | 10 | 334 | 3.6297 | 1 | 1 | 20 | 10 | 1 | 1 | 0 | 0 | 1 | 0 | 0.0652 | 1 | 0.064882
91.481 | 2.27 | 5 | 404.24 | 2.6342 | 0 | 0 | 50 | 2 | 0 | 1 | 0 | 0 | 0 | 1 | 0.000426 | 0 | 0.011971
15.4 | 1.5 | 10 | 334 | 3.6297 | 1 | 1 | 20 | 10 | 1 | 1 | 0 | 0 | 0 | 1 | 0.00757 | 0 | 0.016785
2.755 | 1.45 | 1 | 334 | 3.6297 | 0 | 0 | 20 | 9 | 0 | 1 | 0 | 1 | 0 | 0 | 0.000114 | 0 | 0.016292
207 | 2.3 | 5 | 334 | 3.6297 | 0 | 0 | 50 | 2 | 0 | 1 | 0 | 0 | 0 | 1 | 0.03522 | 0 | 0.047046
91.481 | 2.27 | 5 | 333.985 | 3.6448 | 0 | 0 | 50 | 2 | 0 | 1 | 0 | 0 | 0 | 1 | 0.0047 | 0 | 0.012429
37.74 | 1.48 | 1 | 334 | 3.6297 | 0 | 0 | 7.5 | 1 | 0 | 1 | 0 | 0 | 0 | 1 | 0.0011 | 1 | 0.014914
37.74 | 1.48 | 0.1 | 334 | 3.6297 | 0 | 0 | 7.5 | 1 | 0 | 1 | 0 | 0 | 1 | 0 | 0.021 | 0 | 0.018113
37.74 | 1.48 | 0.1 | 487 | 3.3525 | 0 | 0 | 7.5 | 1 | 0 | 1 | 0 | 0 | 1 | 0 | 0.00015 | 1 | 0.031004
29 | 1.5 | 10 | 487 | 3.3525 | 1 | 1 | 20 | 10 | 1 | 1 | 0 | 0 | 0 | 1 | 0.0631 | 0 | 0.04573
11.592 | 2.07 | 2 | 334 | 3.6297 | 1 | 0 | 20 | 9 | 0 | 1 | 0 | 0 | 0 | 1 | 0.000551 | 1 | 0.0079604
270 | 2.3 | 10 | 487 | 3.3525 | 1 | 1 | 20 | 10 | 1 | 1 | 0 | 0 | 0 | 1 | 0.1435 | 0 | 0.11551
15.4 | 1.5 | 10 | 487 | 3.3525 | 1 | 1 | 20 | 10 | 1 | 1 | 0 | 0 | 0 | 1 | 0.0017 | 0 | 0.023241
37.74 | 1.48 | 1 | 334 | 3.6297 | 0 | 0 | 7.5 | 1 | 0 | 1 | 0 | 1 | 0 | 0 | 0.085 | 0 | 0.033135
29 | 1.5 | 10 | 487 | 3.3525 | 1 | 1 | 10 | 10 | 1 | 1 | 0 | 0 | 0 | 1 | 0.065 | 0 | 0.045713
270 | 2.3 | 10 | 334 | 3.6297 | 1 | 1 | 20 | 10 | 1 | 1 | 0 | 0 | 1 | 0 | 0.0813 | 0 | 0.080274
15.4 | 1.5 | 10 | 334 | 3.6297 | 1 | 1 | 2 | 10 | 1 | 1 | 0 | 0 | 0 | 1 | 0.0171 | 0 | 0.018392
62.05 | 1.7 | 5 | 334 | 3.6297 | 1 | 0 | 5 | 40 | 0 | 1 | 0 | 0 | 0 | 1 | 0.00908 | 2 | 0.014301
47.7 | 1.9875 | 4 | 334 | 3.6297 | 0 | 0 | 50 | 2 | 0 | 1 | 0 | 0 | 0 | 1 | 0.0153 | 2 | 0.012786
10.8 | 1.2 | 5 | 334 | 3.6297 | 1 | 0 | 5 | 40 | 0 | 1 | 0 | 0 | 0 | 1 | 0.0003558 | 2 | 0.0046892
76 | 1.7 | 10 | 487 | 3.3525 | 1 | 1 | 2 | 10 | 1 | 1 | 0 | 0 | 0 | 1 | 0.1378 | 2 | 0.092329
25.65 | 1.35 | 15 | 334 | 3.6297 | 1 | 0 | 100 | 148.5 | 0 | 0 | 1 | 1 | 0 | 0 | 0.0106 | 2 | 0.0047062
52 | 2.3 | 10 | 334 | 3.6297 | 1 | 1 | 20 | 10 | 1 | 1 | 0 | 0 | 1 | 0 | 0.0662 | 2 | 0.056372
47.7 | 1.9875 | 3 | 334 | 3.6297 | 0 | 0 | 200 | 0.5 | 0 | 1 | 0 | 0 | 0 | 1 | 0.00381 | 2 | 0.027663
60.75 | 2.25 | 1 | 334 | 3.6297 | 0 | 0 | 20 | 9 | 0 | 1 | 0 | 1 | 0 | 0 | 0.017 | 2 | 0.026772
76 | 1.7 | 10 | 487 | 3.3525 | 1 | 1 | 20 | 10 | 1 | 1 | 0 | 0 | 0 | 1 | 0.1226 | 2 | 0.094706
91.481 | 2.27 | 5 | 403.48 | 2.649 | 0 | 0 | 50 | 2 | 0 | 1 | 0 | 0 | 0 | 1 | 0.000254 | 2 | 0.011998
91.481 | 2.27 | 5 | 401.2 | 2.7176 | 0 | 0 | 50 | 2 | 0 | 1 | 0 | 0 | 0 | 1 | 0.000377 | 2 | 0.011998
70 | 2 | 3.5 | 384 | 4.0422 | 0 | 0 | 30 | 0.5 | 1 | 0 | 1 | 0 | 0 | 1 | 0.000871 | 2 | -0.0017358
22 | 1.6 | 10 | 487 | 3.3525 | 1 | 1 | 20 | 10 | 1 | 1 | 0 | 0 | 0 | 1 | 0.0305 | 2 | 0.032601
42 | 1.8 | 10 | 334 | 3.6297 | 1 | 1 | 20 | 10 | 1 | 1 | 0 | 0 | 1 | 0 | 0.0612 | 2 | 0.048044
29 | 1.5 | 10 | 487 | 3.3525 | 1 | 1 | 5 | 10 | 1 | 1 | 0 | 0 | 0 | 1 | 0.068 | 2 | 0.044948
42 | 1.8 | 10 | 487 | 3.3525 | 1 | 1 | 20 | 10 | 1 | 1 | 0 | 0 | 0 | 1 | 0.0775 | 2 | 0.064657
91.481 | 2.27 | 5 | 405 | 2.6235 | 0 | 0 | 50 | 2 | 0 | 1 | 0 | 0 | 0 | 1 | 0.000556 | 2 | 0.011931
29 | 1.5 | 10 | 334 | 3.6297 | 1 | 1 | 2 | 10 | 1 | 1 | 0 | 0 | 0 | 1 | 0.0229 | 2 | 0.01815
76 | 1.7 | 10 | 334 | 3.6297 | 1 | 1 | 20 | 10 | 1 | 1 | 0 | 0 | 0 | 1 | 0.00296 | 2 | 0.022083
37.74 | 1.48 | 0.1 | 411 | 4.4257 | 0 | 0 | 7.5 | 1 | 0 | 1 | 0 | 0 | 1 | 0 | 0.0014 | 2 | 0.030715
207 | 2.3 | 5 | 334 | 4.0103 | 0 | 0 | 50 | 2 | 0 | 1 | 0 | 0 | 0 | 1 | 0.05468 | 2 | 0.048167
48.96 | 2.04 | 2 | 353 | 4.3881 | 1 | 0 | 20 | 0.8 | 1 | 1 | 0 | 0 | 1 | 0 | 0.0145 | 2 | 0.027868
2.755 | 1.45 | 2 | 334 | 3.6297 | 1 | 0 | 20 | 9 | 0 | 1 | 0 | 0 | 0 | 1 | 4.86e-05 | 2 | 0.00025521
56.62 | 1.9 | 5 | 334 | 3.6297 | 1 | 0 | 5 | 40 | 0 | 1 | 0 | 0 | 0 | 1 | 0.00419 | 2 | 0.015754
37.74 | 1.48 | 1 | 334 | 3.6297 | 1 | 0 | 7.5 | 1 | 0 | 1 | 0 | 1 | 0 | 0 | 0.15 | 2 | 0.026722
43.54 | 1.4 | 5 | 334 | 3.6297 | 1 | 0 | 5 | 40 | 0 | 1 | 0 | 0 | 0 | 1 | 0.00767 | 2 | 0.010319
91.481 | 2.27 | 5 | 333.85 | 3.7999 | 0 | 0 | 50 | 2 | 0 | 1 | 0 | 0 | 0 | 1 | 0.00279 | 2 | 0.011555
91.481 | 2.27 | 5 | 333.975 | 3.6528 | 0 | 0 | 50 | 2 | 0 | 1 | 0 | 0 | 0 | 1 | 0.00793 | 2 | 0.012384
20 | 1.8 | 10 | 487 | 3.3525 | 1 | 1 | 20 | 10 | 1 | 1 | 0 | 0 | 0 | 1 | 0.00149 | 2 | 0.033285
29 | 1.5 | 10 | 487 | 3.3525 | 1 | 1 | 20 | 10 | 1 | 1 | 0 | 0 | 0 | 1 | 0.0631 | 2 | 0.04573
76 | 1.7 | 10 | 334 | 3.6297 | 1 | 1 | 5 | 10 | 1 | 1 | 0 | 0 | 0 | 1 | 0.00544 | 2 | 0.021807
47.7 | 1.9875 | 3.5 | 334 | 3.6297 | 0 | 1 | 50 | 2 | 0 | 1 | 0 | 1 | 0 | 0 | 0.0494 | 2 | 0.020649
91.481 | 2.27 | 5 | 334 | 3.6297 | 0 | 0 | 50 | 2 | 0 | 1 | 0 | 0 | 0 | 1 | 0.00423 | 2 | 0.012512
270 | 2.3 | 10 | 334 | 3.6297 | 1 | 1 | 20 | 10 | 1 | 1 | 0 | 0 | 0 | 1 | 0.0081 | 2 | 0.07643
15.4 | 1.5 | 10 | 334 | 3.6297 | 1 | 1 | 5 | 10 | 1 | 1 | 0 | 0 | 0 | 1 | 0.012 | 2 | 0.018108
29 | 1.5 | 10 | 487 | 3.3525 | 1 | 1 | 2 | 10 | 1 | 1 | 0 | 0 | 0 | 1 | 0.077 | 2 | 0.044692
20 | 1.8 | 10 | 334 | 3.6297 | 1 | 1 | 20 | 10 | 1 | 1 | 0 | 0 | 1 | 0 | 0.0187 | 2 | 0.034983